## Sheet1
Type | Slot | Chnl | Adrs | Device | Description | Symbol
F | 0 | 16 | F8:0 | Temperature Transmitter | Tank Temperature Indication | TT1
F | 0 | 17 | F8:1 | Level Transmitter | Water Level Indication | LT1
I | 0 | 0 | I/0 | Mushroom-head Pushbutton | Emergency Stop | TK1_ESTOP
I | 0 | 1 | I/1 | Motor Starter Contacts (53-54) | Pump Motor Starter Status | PC1_STAT
I | 0 | 2 | I/2 | Eleven-Pin Relay Contacts (1-3) | Level Valve 1 Status | VLC1_STAT
I | 0 | 3 | I/3 | Three-position Selector Switch (A) | Pump Mode: Hand | PC1_HAND
I | 0 | 4 | I/4 | Three-position Selector Switch (B) | Pump Mode: Auto | PC1_AUTO
I | 0 | 5 | I/5 | Two-position Selector Switch | Mode: Off, Automatic | TK1_MD
I | 0 | 6 | I/6 | Normally Closed Pushbutton (PB1) | Close Valve | VLC1_CLOSE
I | 0 | 7 | I/7 | Normally Open Pushbutton (PB2) | Open Valve | VLC1_OPEN
I | 0 | 8 | I/8 | Normally Open Pushbutton (PB3) | Interlock Reset | PC1_RST
I | 0 | 9 | I/9 | Motor Starter Overload Contacts (NO) | Pump Overload Indication | PC1_OL
I | 0 | 10 | I/10 | Float Switch (M-BLU-40-W) | Low Level Indication | LO_LVL1
I | 0 | 11 | I/11 | Flow Switch | Flow Indication | FLOW1
I | 0 | 12 | I/12 | Float Switch (M-YEL-40-W) | High Level Indication | HI_LVL1
I | 0 | 13 | I/13 | Eight-Pin Relay Contacts (1-3) | Steam Valve 1 Status | SC1_STAT
I | 0 | 14 | I/14 | Temperature Switch (NC) | High Temperature Interlock | HI_TMP1
I | 0 | 15 | I/15 | Eight-Pin Relay Contacts (1-3) | Vent Valve 1 Status | VTC1_STAT
I | 0 | 16 | I/16 | Pressure Switch (NC) | Tank 1 High Pressure | HI_PRS1
O | 0 | 0 | O/0 | Green Pilot Light | Tank Normal Operation | TK1_OK
O | 0 | 1 | O/1 | Yellow Pilot Light | Tank 1 Low Level | TK1_EMPTY
O | 0 | 2 | O/2 | Red Pilot Light | Tank 1 Off/Alarm Status | TK1_STAT
O | 0 | 3 | O/3 | Blue Pilot Light | Tank 1 High Level | TK1_FULL
O | 0 | 4 | O/4 | 3-Phase Motor Starter | Pump Motor Starter | PC1
O | 0 | 5 | O/5 | Eleven-Pin Relay | Valve Control Relay | VLC1
O | 0 | 6 | O/6 | Green Pilot Light | Pump is Running | PMP1_ON
O | 0 | 7 | O/7 | Red Pilot Light | Pump is Off (Flash Overload) | PMP1_OFF
O | 0 | 8 | O/8 | Green Pilot Light | Water Valve Opened | VLV1_OPND
O | 0 | 9 | O/9 | Red Pilot Light | Water Valve Closed | VLV1_CLSD
O | 0 | 10 | O/10 | Eight-Pin Relay | Steam Control Relay | SC1
O | 0 | 11 | O/11 | Green Pilot Light | Steam Valve Open | STM1_OPND
O | 0 | 12 | O/12 | Red Pilot Light | Steam Valve Closed | STM1_CLSD
O | 0 | 13 | O/13 | Eight-pin Control Relay | Vent Valve Control Relay | VTC1
O | 0 | 14 | O/14 | Green Pilot Light | Vent is Open | VNT1_OPND
O | 0 | 15 | O/15 | Red Pilot Light | Vent is Closed | VNT1_CLSD