## MMC Job 04
Inputs
Device | Description | Symbol
Outputs
Device | Description | Symbol
Eight-Pin Relay | Control Relay | CR1

## MMC Job 06
Inputs
Device | Description | Symbol
Dual Action Pushbutton | Seals the Circuit | SEAL
Outputs
Device | Description | Symbol
Green Pilot Light | Circuit is Sealed | SEALED
Eight-Pin Relay | Control Relay | CR1

## MMC Job 08
Inputs
Device | Description | Symbol
Mushroom Head Pushbutton | Emergency Stop | ESTOP
Normally Closed Pushbutton | Unseals the Circuit | UNSEAL
Dual Action Pushbutton | Seals the Circuit | SEAL
Outputs
Device | Description | Symbol
Green Pilot Light | Circuit is Sealed | SEALED
Red Pilot Light | Circuit is not Sealed | UNSEALED
Eight-Pin Relay | Control Relay | CR1

## MMC Job 09
Inputs
Device | Description | Symbol
Mushroom Head Pushbutton | Emergency Stop | ESTOP
Normally Closed Pushbutton | Stop Motor | STOP
Dual Action Pushbutton | Start Motor | START
Outputs
Device | Description | Symbol
Green Pilot Light | Motor Running | RUNNING
Red Pilot Light | Motor Stopped | STOPPED
Eight-Pin Relay | Motor Control | CR1
120VAC Motor | Motor | MTR

## MMC Job 10
Inputs
Device | Description | Symbol
Mushroom Head Pushbutton | Emergency Stop | ESTOP
Two-position Selector Switch | Off or Auto | OFF_AUTO
Limit Switch | Low Level Switch | LO_LVL
Outputs
Device | Description | Symbol
Green Pilot Light | Pump Running | RUNNING
Yellow Pilot Light | Auto Control | AUTO
Red Pilot Light | Pump Stopped | STOPPED
Eight-Pin Relay | Pump Control | PC1
120VAC Motor | Pump | P1

## MMC Job 12
Inputs
Device | Description | Symbol
Two-position Selector Switch | Jog or Run Mode | JOG_RUN
Normally Closed Pushbutton | Stop Button | STOP
Dual Action Pushbutton | Start Button | START
Outputs
Device | Description | Symbol
Green Pilot Light | Motor Running | RUNNING
Yellow Pilot Light | Jog Control | JOG
Red Pilot Light | Motor Stopped | STOPPED
Eight-Pin Relay | Motor Control | MC1
120VAC Motor | Motor | M1

## Devices
Inputs |  |  | Outputs
Tag | Devices | Shelf State | Tag | Devices | Type
ES | Mushroom Head Pushbutton | NC | G-PLT | Green Pilot Light | 24V AC/DC
3P-SS | Three-position Selector Switch | NO, NO | Y-PLT | Yellow Pilot Light | 24V AC/DC
2P-SS | Two-position Selector Switch | NC, NO | R-PLT | Red Pilot Light | 24V AC/DC
PB1 | Normally Closed Pushbutton | NC | B-PLT | Blue Pilot Light | 24V AC/DC
PB2 | Dual Action Pushbutton | NC, NO | CR1 | Eight-Pin Relay | DPDT
PB3 | Dual Action Pushbutton | NC, NO | CR2 | Eleven-Pin Relay | 3PDT
LS | Limit Switch | NC, NO | MS1 | Motor Starter 1 | 4PST
|  |  | MS2 | Motor Starter 2 | 4PST
|  |  | M1 | 120VAC Motor | 1P
|  |  | M1 | 208VAC Motor | 3P